## Parts List
DAC3 Prototype — Bill of Materials
Project status snapshot — totals roll up from the rows below; see the Summary tab for breakdowns.
# | Subsystem | Part Number | Description | Vendor | Mfr part # | JLCPCB part # | Qty | Unit Price | Total | Status | Order Date | Notes
1 | FPGA | Cmod A7-35T | Artix-7 XC7A35T module (testbed + final converter) | Digilent |  |  | 1 | 99 | 99 | Selected |  | Selected for GTP transceivers; eliminates external PHY
2 | Switch | PMV16XN | N-ch MOSFET, SOT-23, Vth=0.4V, Ron=80mΩ | Mouser |  |  | 224 |  | 0 | Selected |  | 56 MOSFETs × 4 modules = 224; sign-magnitude balanced
3 | Switch | ICL7660 | Charge pump for negative rail level shifter | Mouser |  |  | 1 |  | 0 | Selected |  | Shared across all 28 negative-side signals
4 | Switch | 74LVCH16T245 | 16-bit level shifter (negative-side) | Mouser |  | C426713 | 12 | 0.3989 | 4.7868 | Selected |  | Two devices feed the 28 negative-side gates
5 | Vref | LT3042 | Positive precision LDO, 0.8nV/√Hz, trimmed to +2.5V | Mouser |  |  | 2 |  | 0 | Selected |  | Standalone positive Vref
6 | Vref | LT3094 | Negative precision LDO, 2nV/√Hz, trimmed to −2.5V | Mouser |  |  | 2 |  | 0 | Selected |  | Standalone negative Vref
7 | Vref | LT6657-2.5 | 2.5V metrology reference (FPGA ADC calibration) | Mouser |  |  | 1 |  | 0 | Selected |  | Reserved for calibration only; NOT in supply path
8 | PSU | LT3080 | Adjustable LDO, TO-263 (0.8nV/√Hz) | Mouser |  |  | 5 |  | 0 | Candidate |  | 5× 3-terminal regs in PSU chassis (±Vref L/R + digital)
9 | PSU | Toroidal transformer | Custom toroid for PSU chassis (CLCLC filter) | Plitron |  |  | 1 |  | 0 | Pending |  | AC primary → CLCLC → linear regs
10 | R-2R Ladder | Precision resistor 150Ω | Thin-film precision R, R=150Ω (R-2R ladder) | Mouser |  |  | 256 |  | 0 | Selected |  | Ladder R=150Ω; quantity per 4× 16-bit modules
11 | R-2R Ladder | 74HC595 | 8-bit shift register (testbed v2 only) | Mouser |  |  | 8 |  | 0 | Selected |  | Testbed v2 R-2R modules; final build uses PMV16XN direct drive
12 | Output | Mute relay | DPDT signal relay for output mute on power transient | Mouser |  |  | 1 |  | 0 | Pending |  | Shorts output to GND during power-up/down; RC-delayed ~2-3s release
13 | Output | Output filter caps | 3–5nF shunt cap for 2nd-order RC filter (pole ~100kHz) | Mouser |  |  | 4 |  | 0 | Pending |  | 75Ω ladder Thevenin + 150–220Ω series + this cap
14 | Output | Output filter R | 150–220Ω series resistor (2nd-order RC filter) | Mouser |  |  | 4 |  | 0 | Pending |  | Pairs with shunt cap above
15 | Connectors | 61301221821 | Wurth WR-PHD socket, 12-pin 2-row, 2.54mm | Mouser |  |  | 16 |  | 0 | Selected |  | Module-to-motherboard sockets; 2 per module × 8 modules
16 | Connectors | 61301221021 | Wurth WR-PHD right-angle header, 12-pin 2-row, 2.54mm | Mouser |  |  | 16 |  | 0 | Selected |  | Mating header for module board edge
17 | Connectors | Lemo cable + connectors | PSU → converter chassis power cable | Lemo |  |  | 1 |  | 0 | Pending |  | Shield bonded both ends; carries ±Vref + digital rails
18 | Inputs | BNC connector | 75Ω BNC for S/PDIF coax input + Transporter clock out | Mouser |  |  | 2 |  | 0 | Pending |  | Coax in + clock out
19 | Inputs | Toslink receiver | Optical receiver module (Toslink, ~1 FPGA I/O pin) | Mouser |  |  | 1 |  | 0 | Pending |  | Decoded entirely in FPGA
20 | Inputs | RCA output jacks | Audiophile-grade RCA output (DC coupled) | Mouser |  |  | 2 |  | 0 | Pending |  | L/R output to preamp
21 | Chassis | Aluminum enclosure | Converter chassis (TBD dimensions) | Hammond |  |  | 1 |  | 0 | Pending |  | No earth return path — Lemo shield is only earth
22 | Chassis | Aluminum enclosure | PSU chassis (TBD dimensions) | Hammond |  |  | 1 |  | 0 | Pending |  | Houses AC, transformer, CLCLC, linear regs
| TOTAL | [5 empty] | 562 |  | 103.7868

## Prototype
DAC3 Prototype Build — Sign-Magnitude SE, 21-bit, 4 Converter Primitives
Soekris-style: 4 ladders (R+, R-, L+, L-) × 21 bits. Single-value 1.00kΩ 0.01% topology — 1× resistor as the 2R rung, 2× resistors in parallel as the R series link. Ratio 1:2 by construction, R_ladder=500Ω. 3× 74LVC595 per ladder, 7-of-8 outputs used. Validates FPGA chain & analog stage before the full Cascade build.
# | Subsystem | Part Number | Description | Vendor | Mfr part # | JLCPCB part # | Qty | Unit Price | Total | Status | Order Date | Notes
1 | FPGA | Cmod A7-35T | Artix-7 XC7A35T module (shared platform w/ final build) | Digilent |  |  | 1 | 99 | 99 | Selected |  | Good capability for proto motherboard and all peripherals on-board and working.
2 | Switch | SN74LVC595APW,118 | 8-bit serial shift register, low-Ron (~25Ω @ 3V), TSSOP-16 | Mouser or JLCPCB |  | C426713 | 12 | 0.3989 | 4.7868 | Selected |  | 3 per converter × 4 = 12; 7 of 8 outputs used (Denafrips-style)
3 | R-2R Ladder | R 1.00kΩ 0.01% — single value | Thin-film precision, 1.00kΩ, 0.01% (e.g. Vishay TX2575 / Susumu RG). Used as: 2R rung (single) + R series link (2 in parallel = 500Ω). Ratio exact by construction. | Mouser / JLCPCB consign |  |  | 252 |  | 0 | Selected |  | Per ladder: 21 single-2R + 21 paired-R (42 parts) = 63 parts. ×4 ladders = 252.
4 | R-2R Ladder | R 1.00kΩ 0.01% — match spares | Hand-match spares for binning MSB rungs into precision pairs | Mouser / JLCPCB consign |  |  | 48 |  | 0 | Pending |  | ~20% spare allowance for MSB hand-matching; bench-bin into ≤5ppm pairs before assembly
5 | R-2R Ladder | R 1.00kΩ 0.02% (alt) | Fallback at 0.02% if 0.01% consignment logistics prove painful | JLCPCB |  |  | 0 |  | 0 | Cancelled |  | Direct from JLCPCB catalog; same single-value topology, same qty 252+48 if used
6 | Vref | LT3042 | Positive precision LDO, 0.8nV/√Hz, +2.5V — 595 Vcc for +ladders | Mouser |  |  | 2 |  | 0 | Selected |  | Powers Vcc of 595s on R+/L+ ladders
7 | Vref | LT3094 | Negative precision LDO, 2nV/√Hz, −2.5V — 595 Vcc for −ladders | Mouser |  |  | 2 |  | 0 | Selected |  | Inverted rail for R−/L− ladders
8 | Vref | LT6657-2.5 | 2.5V metrology reference (FPGA ADC calibration only) | Mouser |  |  | 1 |  | 0 | Selected |  | NOT in supply path — calibration reference
9 | Analog | OPA1612 (or eq.) | Audio op-amp for I/V or buffer stage | Mouser |  |  | 4 |  | 0 | Pending |  | One per converter primitive; selection TBD
10 | Analog | Diff-to-SE summer | Op-amp + matched Rs for R+ minus R− (single-ended output) | Mouser |  |  | 2 |  | 0 | Pending |  | One per channel; sums sign-magnitude to SE
11 | Output | Mute relay | DPDT signal relay, RC-delayed release (~2-3s) | Mouser |  |  | 1 |  | 0 | Pending |  | Protects downstream 4P1L tube from startup transients
12 | Output | Output filter cap | 3-5nF shunt, 2nd-order RC, pole ~100kHz | Mouser |  |  | 2 |  | 0 | Pending |  | One per channel (SE output)
13 | Output | Output filter R | 150-220Ω series for 2nd-order RC filter | Mouser |  |  | 2 |  | 0 | Pending |  | Pairs with shunt cap
14 | Output | RCA output jacks | Audiophile RCA, DC-coupled | Mouser |  |  | 2 |  | 0 | Pending |  | L/R single-ended out
15 | Inputs | BNC connector | 75Ω BNC for S/PDIF coax in (+ optional clock out) | Mouser |  |  | 2 |  | 0 | Pending |  | Coax in + clock out (Transporter lock)
16 | Inputs | Toslink receiver | Optical receiver module, ~1 FPGA I/O pin | Mouser |  |  | 1 |  | 0 | Pending |  | FPGA decodes — no receiver IC
17 | PSU | Toroidal transformer | Custom toroid, single-chassis size | Plitron |  |  | 1 |  | 0 | Pending |  | Smaller than final 3-chassis build
18 | PSU | LT3080 / LT1963 | Adjustable LDO, TO-263 — pre-reg before LT3042/LT3094 | Mouser |  |  | 4 |  | 0 | Pending |  | Pre-regulation stage
19 | PSU | CLC filter caps + L | Pre-LDO filtering caps and inductors | Mouser |  |  | 1 |  | 0 | Pending |  | Bulk PSU smoothing
20 | PCB | Main board PCBA | Custom 4-layer board, JLCPCB PCBA with consigned resistors | JLCPCB |  |  | 1 |  | 0 | Pending |  | Single-board prototype; resistors consigned
21 | Chassis | Aluminum enclosure | Single chassis (Hammond or similar) | Hammond |  |  | 1 |  | 0 | Pending |  | Replaces 3-chassis Cascade build
22 | Connectors | Cmod A7 headers | 2.54mm 24-pin headers for Cmod A7-35T board edge | Mouser |  |  | 2 |  | 0 | Pending |  | FPGA module-to-main-PCB mating
23 | R-2R Ladder | R 499 ohms 0.01% - single value | Thin Film Resistors - SMD 499Ohms 0603 5ppm 0.01% Precision AEC-Q200 | Mouser |  | 708-RNCF0603TKY499R | 300 | 1.03 | 309 |  |  | 2R ladder rungs made from 2x series R - better for layout, other reasons.
| Ladder Trim | R 10 ohms 1% | R 10 ohms 1%, 0402 -55℃~+155℃ 10Ω 50V 62.5mW Thick Film Resistor ±1% ±200ppm/℃ 0402 Chip Resistor - Surface Mount ROHS | JLCPCB |  | C25077 | 32 | 0.007 | 0.224 |  |  | Use on 8 msbs to get most of the benefit
| TOTAL | [5 empty] | 676 |  | 413.0108

## Summary
DAC3 Prototype — Summary
Line items | Total parts (qty) | Project cost | Avg unit price | Vendors used
22 | 562 | 103.7868 | 0.18467 | 5
By Status
Status | Line items | Cost
Pending | 10 | 0
Candidate | 1 | 0
Selected | 11 | 103.7868
Quoted | 0 | 0
Ordered | 0 | 0
Received | 0 | 0
Installed | 0 | 0
Tested | 0 | 0
Cancelled | 0 | 0
By Subsystem
Subsystem | Line items | Cost
FPGA | 1 | 99
Switch | 3 | 4.7868
Vref | 3 | 0
PSU | 2 | 0
R-2R Ladder | 2 | 0
Output | 3 | 0
Connectors | 3 | 0
Inputs | 3 | 0
Chassis | 2 | 0
Misc | 0 | 0
By Vendor
Vendor | Line items | Cost
JLCPCB | 0 | 0
Mouser | 17 | 4.7868
LCSC | 0 | 0
Digi-Key | 0 | 0
Digilent | 1 | 99
Plitron | 1 | 0
Hammond | 2 | 0
Lemo | 1 | 0
Other | 0 | 0
How to use this workbook
• Add a part: fill the next blank row on Parts List. Subsystem and Status both have dropdowns.
• Total column auto-calculates from Qty × Unit Price; blank rows stay empty until you fill them in.
• JLCPCB part # column is for LCSC C-codes (e.g. C2058) used when ordering from JLCPCB.
• All Summary metrics recalculate automatically — no manual updates needed.
• Seed rows reflect components from your build notes; update prices, part #s, and order dates as you go.
Prototype build — quick totals
Line items | Total parts (qty) | Project cost | Avg unit price | Vendors used
24 | 676 | 413.0108 | 0.61096 | 7